## Verification Linear
Sno | Problem | Category | Conditions | Dimension | Material | Constraints | Loads | Distributed load | Distributed moment | Results | Ref - Autodesk Fusion 360 | Analytical | Ref | Comments
L1 | Cantilever beam with point load along X direction | Linear | NEL': 2, 'NNPEL': 2, 'DOFPN': 6, 'iterations': 1, 'convergence': 1E-5, 'loadsteps': 1, 'follower': False, 'postprocess': False | L': 1, # length of beam, m 'b': 0.05, # height of beam, m, 'h': 0.05, # heaight of beam m 'A1': 0.05, # area of beam in m^2 'A2': 0.05, # area of beam in m^2 'A3': 0.0025, # cross-sectional area of beam in m^2 'I1': 5.20833E-7, # moment of inertia m^4, pi*(D^4-d^4)/64 'I2': 5.20833E-7, # moment of inertia m^4, inertia about E2xE2 'J': 1.04166E-6, # polar moment of inertia m^4, pi*(D^4-d^4)/32, inertia about E3xE3, J=I1+I2 | inputMatProp = {'E': 210E9, # Youngs modulus, Pa 'rho': 7850, # density of steel, kg/m^3 'G': 80E9, # shear modulus, Pa 'Ks': 1.2E4 # shear correction coefficient, unitless } | globalNode#': [[0],[6]], 'Values': [[0,0],[1,0],[2,0],[3,0],[4,0],[5,0]] | globalNode#': [[2],[1]], 'Values': [[0,-5000]], | 0 | 0 | Deflection at Z=1m Translation: X = -0.01428572 m, Y=0, Z= 1 m Rotation about: X = 0, Y= -0.02285716 rad, Z=0 | Load Case #1 Deflection at Z=1m X= -0.015253 m, Y= 0.000015 m, Z=-0.000573 m | Deflection_max = PL^3/3EI = 5000*1^3/3*210E9*5.20833E-7 = 0.015238
L2 | Cantilever beam with point load along Z direction | Linear | NEL': 2, 'NNPEL': 2, 'DOFPN': 6, 'iterations': 1, 'convergence': 1E-5, 'loadsteps': 1, 'follower': False, 'postprocess': False | L': 1, # length of beam, m 'b': 0.05, # height of beam, m, 'h': 0.05, # heaight of beam m 'A1': 0.05, # area of beam in m^2 'A2': 0.05, # area of beam in m^2 'A3': 0.0025, # cross-sectional area of beam in m^2 'I1': 5.20833E-7, # moment of inertia m^4, pi*(D^4-d^4)/64 'I2': 5.20833E-7, # moment of inertia m^4, inertia about E2xE2 'J': 1.04166E-6, # polar moment of inertia m^4, pi*(D^4-d^4)/32, inertia about E3xE3, J=I1+I2 | inputMatProp = {'E': 210E9, # Youngs modulus, Pa 'rho': 7850, # density of steel, kg/m^3 'G': 80E9, # shear modulus, Pa 'Ks': 1.2E4 # shear correction coefficient, unitless } | globalNode#': [[0],[6]], 'Values': [[0,0],[1,0],[2,0],[3,0],[4,0],[5,0]] | globalNode#': [[2],[1]], 'Values': [[2,-5000]], | 0 | 0 | Deflection at Z=1m Translation: X = 0 m, Y=0, Z= 0.99999048 m Rotation about: X = 0, Y= 0, Z=0 | Load Case #3 Deflection at Z=1m X= −1.429E-07 m, Y= −1.429E-07 m, Z= -0.000009 | change in length = FL/EA = -5000*1/210E9*0.0025 = -9.5238E-6
L3 | Cantilever beam with point load along X and Y direction | Linear | NEL': 2, 'NNPEL': 2, 'DOFPN': 6, 'iterations': 1, 'convergence': 1E-5, 'loadsteps': 1, 'follower': False, 'postprocess': False | L': 1, # length of beam, m 'b': 0.05, # height of beam, m, 'h': 0.05, # heaight of beam m 'A1': 0.05, # area of beam in m^2 'A2': 0.05, # area of beam in m^2 'A3': 0.0025, # cross-sectional area of beam in m^2 'I1': 5.20833E-7, # moment of inertia m^4, pi*(D^4-d^4)/64 'I2': 5.20833E-7, # moment of inertia m^4, inertia about E2xE2 'J': 1.04166E-6, # polar moment of inertia m^4, pi*(D^4-d^4)/32, inertia about E3xE3, J=I1+I2 | inputMatProp = {'E': 210E9, # Youngs modulus, Pa 'rho': 7850, # density of steel, kg/m^3 'G': 80E9, # shear modulus, Pa 'Ks': 1.2E4 # shear correction coefficient, unitless } | globalNode#': [[0],[6]], 'Values': [[0,0],[1,0],[2,0],[3,0],[4,0],[5,0]] | globalNode#': [[2],[2]], 'Values': [[0,-5000],[1,-5000]], | 0 | 0 | Deflection at Z=1m Translation: X = -0.01428572 m, Y= -0.01428572 m, Z= 1 m Rotation about: X = 0.02285716 rad, Y= -0.02285716 rad, Z=0 | Load Case #5 Deflection at Z=1m X= -0.015238 m m, Y= -0.015239 m, Z= -0.001141 m | Deflection_max = PL^3/3EI = 5000*1^3/3*210E9*5.20833E-7 = 0.015238
L4 | Twisting of cantilever beam (about Z axis) | Linear | NEL': 2, 'NNPEL': 2, 'DOFPN': 6, 'iterations': 1, 'convergence': 1E-5, 'loadsteps': 1, 'follower': False, 'postprocess': False | inputGeom = {'L': 1, # length of beam, m 'D': 3.73216E-3, # diameter of rod, m 'A1': 3.73216E-3, # area of beam in m^2, of plane E1xE1 'A2': 3.73216E-3, # area of beam in m^2, of plane E2xE2 'A3': 1.09477E-5, # cross-sectional area of beam in m^2, of plane E3xE3 'I1': 9.52380952E-12, # moment of inertia m^4, pi*(D^4-d^4)/64, inertia about E1xE1 'I2': 9.52380952E-12, # moment of inertia m^4, pi*(D^4-d^4)/64, inertia about E2xE2 'J': 1.904761E-11, # polar moment of inertia m^4, pi*(D^4-d^4)/32, inertia about E3xE3, J=I1+I2 } | inputMatProp = {'E': 210E9, # Youngs modulus, Pa 'rho': 7850, # density of steel, kg/m^3 'G': 80E9, # shear modulus, Pa 'Ks': 1E4 # shear correction coefficient, unitless } | globalNode#': [[0],[6]], 'Values': [[0,0],[1,0],[2,0],[3,0],[4,0],[5,0]] | globalNode#': [[2],[1]], 'Values': [[5,twist]], | 0 | 0 | Deflection at Z=1m Translation: X = 0 m, Y= 0 m, Z= 1 m Rotation about: X = 0 , Y= 0, Z= 0.78539816 rad |  | Twist angle = TL/GJ = 1.1967966328888697*1/80E9*1.904761E-11 = np.pi/4 = 0.7853981633974483 rad = 45 deg

## Verification Non-linear
Sno | Problem | Conditions | Dimension | Material | Constraints | Point Loads | Dsitrbiuted force | Distributed moment | Results | Analytical | Ref | Comments
1 | Cantilever beam with point load along X and Y direction | NEL': 5, 'NNPEL': 2, 'DOFPN': 6, 'iterations': 10, 'convergence': 1E-5, 'loadsteps': 2, 'follower': False, 'postprocess': False | L': 1, # length of beam, m 'b': 0.05, # height of beam, m, 'h': 0.05, # heaight of beam m 'A1': 0.05, # area of beam in m^2 'A2': 0.05, # area of beam in m^2 'A3': 0.0025, # cross-sectional area of beam in m^2 'I1': 5.20833E-7, # moment of inertia m^4, pi*(D^4-d^4)/64 'I2': 5.20833E-7, # moment of inertia m^4, inertia about E2xE2 'J': 1.04166E-6, # polar moment of inertia m^4, pi*(D^4-d^4)/32, inertia about E3xE3, J=I1+I2 | inputMatProp = {'E': 210E9, # Youngs modulus, Pa 'rho': 7850, # density of steel, kg/m^3 'G': 80E9, # shear modulus, Pa 'Ks': 1 # shear correction coefficient, unitless } | globalNode#': [[0], [6]], # [node number], [no of boundary values at node] 'Values': [[0, 0],[1,0],[2,0],[3,0],[4,0],[5,0]] # [DOF #, value] | globalNode#': [[5], [2]], # [node number], [no of boundary values at node] 'Values': [[0, -5_000],[1, -5_000]] # [DOF #, value], 0=Tx, 1=Ty, 3=Rx | 0 | 0 | Deflection at Z=1m Translation: X = -0.01508062 m, Y= -0.01508062, Z= 0.99972872 m Rotation about: X = 0.02284976, Y= -0.02284976 , Z= 1.42854944e-15 | Deflection_max = PL^3/3EI = 5000*1^3/3*210E9*5.20833E-7 = 0.015238 |  | 3 iterations/loadstep to converge. Trials for: 5NEL/2NNPEL, 10/2, 10/3, 10/5, 10/10, 100/2.
2 | Simply supported beam with distributed load along X direction. Roller support on both ends. | NEL': 8, 'NNPEL': 2, 'DOFPN': 6, 'iterations': 10, 'convergence': 1E-3, 'loadsteps': 10, 'follower': False, 'postprocess': False | L': 50, # length of beam, in 'b': 1, # inner diameter of beam, in 'h': 1, # outer diameter of beam, in 'A1': 50, # area of beam in in^2, of plane E1xE1 'A2': 50, # area of beam in in^2, of plane E2xE2 'A3': 1, # cross-sectional area of beam in in^2, of plane E3xE3 'I1': 1/12, # moment of inertia m^4, inertia about E1xE1 'I2': 1/12, # moment of inertia m^4, inertia about E2xE2 'J': 1/6, # polar moment of inertia in^4, inertia about E3xE3, J=I1+I2 | E': 30E6, # Youngs modulus, psi 'G': 12E6, # shear modulus, psi 'Ks': 1, # unitless | inputEBC = { 'globalNode#': [[0,8], [4,2]], # [node number], [no of boundary values at node] 'Values': [[0,0],[1,0],[3,0],[5,0],[2,0],[4,0]] # [DOF #, value] # 1=Ty, 0=Tx, 4=Ry } | inputNBC = {'globalNode#': [[0], [0]], 'Values': [[0, 0]] } | globalNode#': [[0,1,2,3,4,5,6,7,8], [1,1,1,1,1,1,1,1,1]], # [node number], [no of boundary values at node] 'Values': [[0, 10, 0],[0, 10, 0],[0, 10, 0],[0, 10, 0],[0, 10, 0],[0, 10, 0],[0, 10, 0],[0, 10, 0],[0, 10, 0]] # [DOF #, value], 0=Tx | globalNode#': [[0], [0]], # [node number], [no of boundary values at node] 'Values': [[0, 0, 0]] # [DOF #, value], 0=Tx, 1=Ty, 3=Rx | Deflection at L=50in Translation: X= 5.11404079 in, Y= 0 in, Z= 50 in Rotation about: X = 0, Y= 0.16444349, Z= 0 at L=0" | Deflection_center = 5qL^4/384EI = 5*10*50^4/384*30E6*(1/12) = 5.20833 in (from EBT, 5.2096in from TBT) Eg. 5.2.1 NL-FEM-Reddy 2nd edition | Introduction to Nonlinear finite element methods, 2nd edition, JN Reddy | Takes 2-4 iterations for each loadstep to converge.
3 | Pinned-pinned beam with distributed load along X direction. | NEL': 8, 'NNPEL': 2, 'DOFPN': 6, 'iterations': 10, 'convergence': 1E-3, 'loadsteps': 10, 'follower': False, 'postprocess': False | L': 50, # length of beam, in 'b': 1, # inner diameter of beam, in 'h': 1, # outer diameter of beam, in 'A1': 50, # area of beam in in^2, of plane E1xE1 'A2': 50, # area of beam in in^2, of plane E2xE2 'A3': 1, # cross-sectional area of beam in in^2, of plane E3xE3 'I1': 1/12, # moment of inertia m^4, inertia about E1xE1 'I2': 1/12, # moment of inertia m^4, inertia about E2xE2 'J': 1/6, # polar moment of inertia in^4, inertia about E3xE3, J=I1+I2 | E': 30E6, # Youngs modulus, psi 'G': 12E6, # shear modulus, psi 'Ks': 1, # unitless | inputEBC = {'globalNode#': [[0,8], [5,2]], # [node number], [no of boundary values at node] 'Values': [[0,0],[2,0],[1,0],[3,0],[5,0],[2,0],[4,0]] # [DOF #, value] # 1=Ty, 0=Tx, 4=Ry } | inputNBC = {'globalNode#': [[0], [1]], 'Values': [[0, 0]] } | globalNode#': [[0,1,2,3,4,5,6,7,8], [1,1,1,1,1,1,1,1,1]], # [node number], [no of boundary values at node] 'Values': [[0, 10, 0],[0, 10, 0],[0, 10, 0],[0, 10, 0],[0, 10, 0],[0, 10, 0],[0, 10, 0],[0, 10, 0],[0, 10, 0]] # [DOF #, value], 0=Tx | globalNode#': [[0], [0]], # [node number], [no of boundary values at node] 'Values': [[0, 0, 0]] # [DOF #, value], 0=Tx, 1=Ty, 3=Rx | Deflection at L=50in Translation: X= 1.09994523 in, Y= 0 in, Z= 50 in Rotation about: X = 0, Y= 0.03680981, Z= 0 at L=0" | 1.0997 in (EBT), 1.0977 in (TBT) Eg. 5.2.2 EBT, Eg 5.3.2 TBT NL-FEM-Reddy 2nd edition | Introduction to Nonlinear finite element methods, 2nd edition, JN Reddy | Takes 5-3 iterations for each loadstep to converge.
4 | Twisting of cantilever beam (rotation Z axis) | NEL': 100, 'NNPEL': 2, 'DOFPN': 6, 'iterations': 10, 'convergence': 1E-8, 'loadsteps': 1, 'follower': False, 'postprocess': False | L': 1, # length of beam, m 'D': 3.73216E-3, # diameter of rod, m 'A1': 3.73216E-3, # area of beam in m^2, of plane E1xE1 'A2': 3.73216E-3, # area of beam in m^2, of plane E2xE2 'A3': 1.09477E-5, # cross-sectional area of beam in m^2, of plane E3xE3 'I1': 9.52380952E-12, # moment of inertia m^4, pi*(D^4-d^4)/64, inertia about E1xE1 'I2': 9.52380952E-12, # moment of inertia m^4, pi*(D^4-d^4)/64, inertia about E2xE2 'J': 1.904761E-11, # polar moment of inertia m^4, pi*(D^4-d^4)/32, inertia about E3xE3, J=I1+I2 | E': 210E9, # Youngs modulus, Pa 'rho': 7850, # density of steel, kg/m^3 'G': 80E9, # shear modulus, Pa 'Ks': 1, # shear correction factor, unitless | inputEBC = {'globalNode#': [[0], [6]], # [node number], [no of boundary values at node] 'Values': [[0, 0],[1,0],[2,0],[3,0],[4,0],[5,0]] # [DOF #, value] } | inputNBC = {'globalNode#': [[100], [1]], # [node number], [no of boundary values at node] 'Values': [[5, 95.74373063110957]] # [DOF #, value], 5=Rz } | globalNode#': [[0], [0]], # [node number], [no of boundary values at node] 'Values': [[0, 0, 0]] # [DOF #, value], 0=Tx, 1=Ty, 3=Rx | globalNode#': [[0], [0]], # [node number], [no of boundary values at node] 'Values': [[0, 0, 0]] # [DOF #, value], 0=Tx, 1=Ty, 3=Rx | Deflection at L=1m Translation: X = 0 m, Y= 0, Z= 1 m Rotation about: X = 0, Y= 0, Z= 3.43848127e-14 | Deflection_max = TL/GJ = 3600 deg = 10 wraps |  | 2 iterations to converge. The beam winds on itself 10 times hence the dispalcement number at the free end are close to zero. The plot provides intuitive explanation for this case.

## Verification SFBM
Sno | Problem | Conditions | Dimension | Material | Constraints | Point Loads | Dsitrbiuted force | Distributed moment | Results | Ref | Comments
1 | Pin-pin beam with point load | NEL': 10, 'NNPEL': 10, 'DOFPN': 6, 'iterations': 10, 'convergence': 1E-5, 'loadsteps': 1, 'follower': False, 'postprocess': True | L': 100, # length of beam, in 'b': 1, # inner diameter of beam, in 'h': 1, # outer diameter of beam, in 'A1': 100, # area of beam in in^2, of plane E1xE1 'A2': 100, # area of beam in in^2, of plane E2xE2 'A3': 1, # cross-sectional area of beam in in^2, of plane E3xE3 'I1': 1/12, # moment of inertia m^4, inertia about E1xE1 'I2': 1/12, # moment of inertia m^4, inertia about E2xE2 'J': 1/6, # polar moment of inertia in^4, inertia about E3xE3, J=I1+I2 | E': 30E6, # Youngs modulus, psi 'G': 12E6, # shear modulus, psi 'Ks': 1, # unitless | inputEBC = { 'globalNode#': [[0,90], [3,3]], # [node number], [no of boundary values at node] 'Values': [[0,0],[1,0],[2,0],[0,0],[1,0],[2,0]] # [DOF #, value] # 1=Ty, 0=Tx, 4=Ry } | inputNBC = {'globalNode#': [[54], [1]], 'Values': [[1, 100]] } | 0 | 0 | Slde 1 | Fig 66, Pg 80, SOM 3rd edition, Timoshenko 2011 | 6 iterations for E-5 convergence.
2 | Pin-pin beam with multiple point load | NEL': 10, 'NNPEL': 10, 'DOFPN': 6, 'iterations': 10, 'convergence': 1E-5, 'loadsteps': 1, 'follower': False, 'postprocess': True | L': 100, # length of beam, in 'b': 1, # inner diameter of beam, in 'h': 1, # outer diameter of beam, in 'A1': 100, # area of beam in in^2, of plane E1xE1 'A2': 100, # area of beam in in^2, of plane E2xE2 'A3': 1, # cross-sectional area of beam in in^2, of plane E3xE3 'I1': 1/12, # moment of inertia m^4, inertia about E1xE1 'I2': 1/12, # moment of inertia m^4, inertia about E2xE2 'J': 1/6, # polar moment of inertia in^4, inertia about E3xE3, J=I1+I2 | E': 30E6, # Youngs modulus, psi 'G': 12E6, # shear modulus, psi 'Ks': 1, # unitless | inputEBC = { 'globalNode#': [[0,90], [3,3]], # [node number], [no of boundary values at node] 'Values': [[0,0],[1,0],[2,0],[0,0],[1,0],[2,0]] # [DOF #, value] # 1=Ty, 0=Tx, 4=Ry } | inputNBC = {'globalNode#': [[27, 45, 72], [1,1,1]], 'Values': [[1, 100], [1, 200], [1, 75]] } | 0 | 0 | Slide 2 | Fig 67, Pg 81, SOM 3rd edition, Timoshenko 2011 | 8 iterations for E-5 convergence.
3 | Pin-pin beam with UDL on the entire length | NEL': 10, 'NNPEL': 10, 'DOFPN': 6, 'iterations': 10, 'convergence': 1E-5, 'loadsteps': 1, 'follower': False, 'postprocess': True | L': 100, # length of beam, in 'b': 1, # inner diameter of beam, in 'h': 1, # outer diameter of beam, in 'A1': 100, # area of beam in in^2, of plane E1xE1 'A2': 100, # area of beam in in^2, of plane E2xE2 'A3': 1, # cross-sectional area of beam in in^2, of plane E3xE3 'I1': 1/12, # moment of inertia m^4, inertia about E1xE1 'I2': 1/12, # moment of inertia m^4, inertia about E2xE2 'J': 1/6, # polar moment of inertia in^4, inertia about E3xE3, J=I1+I2 | E': 30E6, # Youngs modulus, psi 'G': 12E6, # shear modulus, psi 'Ks': 1, # unitless | inputEBC = { 'globalNode#': [[0,90], [3,3]], # [node number], [no of boundary values at node] 'Values': [[0,0],[1,0],[2,0],[0,0],[1,0],[2,0]] # [DOF #, value] # 1=Ty, 0=Tx, 4=Ry } | globalNode#': [[0], [0]], 'Values': [[0, 0]] | globalNode#': [np.array(range(91)).tolist(), np.tile(np.array([1]), 91).tolist()], # [node number], [no of boundary values at node] 'Values': np.tile([1, 1, 0], (91,1)).tolist() # [DOF #, value], 0=Tx | 0 | Slide 3 | Fig 68, Pg 83, SOM 3rd edition, Timoshenko 2011 | 5 iterations for E-5 convergence.
4 | Pin-pin beam with UDL over the portion of length | NEL': 10, 'NNPEL': 10, 'DOFPN': 6, 'iterations': 10, 'convergence': 1E-5, 'loadsteps': 1, 'follower': False, 'postprocess': True | L': 100, # length of beam, in 'b': 1, # inner diameter of beam, in 'h': 1, # outer diameter of beam, in 'A1': 100, # area of beam in in^2, of plane E1xE1 'A2': 100, # area of beam in in^2, of plane E2xE2 'A3': 1, # cross-sectional area of beam in in^2, of plane E3xE3 'I1': 1/12, # moment of inertia m^4, inertia about E1xE1 'I2': 1/12, # moment of inertia m^4, inertia about E2xE2 'J': 1/6, # polar moment of inertia in^4, inertia about E3xE3, J=I1+I2 | E': 30E6, # Youngs modulus, psi 'G': 12E6, # shear modulus, psi 'Ks': 1, # unitless | inputEBC = { 'globalNode#': [[0,90], [3,3]], # [node number], [no of boundary values at node] 'Values': [[0,0],[1,0],[2,0],[0,0],[1,0],[2,0]] # [DOF #, value] # 1=Ty, 0=Tx, 4=Ry } | globalNode#': [[0], [0]], 'Values': [[0, 0]] | globalNode#': [np.array(range(27,64)).tolist(), np.tile(np.array([1]), 37).tolist()], # [node number], [no of boundary values at node] # UDL from Z=30in to 70 in 'Values': np.tile([1, 1, 0], (37,1)).tolist() # [DOF #, value], 0=Tx | 0 | Slide 4 | Fig 69, Pg 84, SOM 3rd edition, Timoshenko 2011 | 4 iterations for E-5 convergence.
5 | Pin-pin beam with UVL on the entire length | NEL': 10, 'NNPEL': 10, 'DOFPN': 6, 'iterations': 10, 'convergence': 1E-5, 'loadsteps': 1, 'follower': False, 'postprocess': True | L': L, # length of beam, in 'b': 1, # inner diameter of beam, in 'h': 1, # outer diameter of beam, in 'A1': 100, # area of beam in in^2, of plane E1xE1 'A2': 100, # area of beam in in^2, of plane E2xE2 'A3': 1, # cross-sectional area of beam in in^2, of plane E3xE3 'I1': 1/12, # moment of inertia m^4, inertia about E1xE1 'I2': 1/12, # moment of inertia m^4, inertia about E2xE2 'J': 1/6, # polar moment of inertia in^4, inertia about E3xE3, J=I1+I2 | E': 30E6, # Youngs modulus, psi 'G': 12E6, # shear modulus, psi 'Ks': 1, # unitless | inputEBC = { 'globalNode#': [[0,90], [3,3]], # [node number], [no of boundary values at node] 'Values': [[0,0],[1,0],[2,0],[0,0],[1,0],[2,0]] # [DOF #, value] # 1=Ty, 0=Tx, 4=Ry } | globalNode#': [[0], [0]], 'Values': [[0, 0]] | globalNode#': [np.array(range(91)).tolist(), np.tile(np.array([1]), 91).tolist()], # [node number], [no of boundary values at node] 'Values': np.tile([1, 0, 1/L], (91,1)).tolist() # [DOF #, constant, termZ], 0=Tx | 0 | Slide 5 | Fig 77, Pg 89, SOM 3rd edition, Timoshenko 2011 | L = 100 4 iterations for E-5 convergence.
6 | Cantilever beam with multiple point load | NEL': 10, 'NNPEL': 10, 'DOFPN': 6, 'iterations': 10, 'convergence': 1E-5, 'loadsteps': 1, 'follower': False, 'postprocess': True | L': 100, # length of beam, in 'b': 1, # inner diameter of beam, in 'h': 1, # outer diameter of beam, in 'A1': 100, # area of beam in in^2, of plane E1xE1 'A2': 100, # area of beam in in^2, of plane E2xE2 'A3': 1, # cross-sectional area of beam in in^2, of plane E3xE3 'I1': 1/12, # moment of inertia m^4, inertia about E1xE1 'I2': 1/12, # moment of inertia m^4, inertia about E2xE2 'J': 1/6, # polar moment of inertia in^4, inertia about E3xE3, J=I1+I2 | E': 30E6, # Youngs modulus, psi 'G': 12E6, # shear modulus, psi 'Ks': 1, # unitless | inputEBC = { 'globalNode#': [[90], [6]], # [node number], [no of boundary values at node] 'Values': [[0,0],[1,0],[2,0],[3,0],[4,0],[5,0]] # [DOF #, value] # 1=Ty, 0=Tx, 4=Ry } | globalNode#': [[0, 63], [1, 1]], 'Values': [[0, 50], [0, 50]] | 0 | 0 | Slide 6 | Fig 70, Pg 86, SOM 3rd edition, Timoshenko 2011 | 8 iterations for E-5 convergence
7 | Hinge-pin overhanging pin with UDL | NEL': 10, 'NNPEL': 10, 'DOFPN': 6, 'iterations': 10, 'convergence': 1E-5, 'loadsteps': 1, 'follower': False, 'postprocess': True | L': 10, # length of beam, in 'b': 1, # inner diameter of beam, in 'h': 1, # outer diameter of beam, in 'A1': 100, # area of beam in in^2, of plane E1xE1 'A2': 100, # area of beam in in^2, of plane E2xE2 'A3': 1, # cross-sectional area of beam in in^2, of plane E3xE3 'I1': 1/12, # moment of inertia m^4, inertia about E1xE1 'I2': 1/12, # moment of inertia m^4, inertia about E2xE2 'J': 1/6, # polar moment of inertia in^4, inertia about E3xE3, J=I1+I2 | E': 30E6, # Youngs modulus, psi 'G': 12E6, # shear modulus, psi 'Ks': 1, # unitless | inputEBC = {'globalNode#': [[0,54], [3,3]], # [node number], [no of boundary values at node] 'Values': [[0,0],[1,0],[2,0],[0,0],[1,0],[2,0]] # [DOF #, value] # 1=Ty, 0=Tx, 4=Ry } | globalNode#': [[0], [0]], 'Values': [[0, 0]] | inputForce = {'globalNode#': [np.array(range(91)).tolist(), np.tile(np.array([1]), 91).tolist()], # [node number], [no of boundary values at node] 'Values': np.tile([1, 400 ,0], (91,1)).tolist() # [DOF #, value], 0=Tx } | 0 | Slide 7 | Fig 79, Pg 90, SOM 3rd edition, Timoshenko 2011 | Modelled as pin-pin beam, 2 iterations for E-5 convergence
8 | Cantilever beam with point and UDL over portion of length | NEL': 10, 'NNPEL': 10, 'DOFPN': 6, 'iterations': 10, 'convergence': 1E-15, 'loadsteps': 1, 'follower': False, 'postprocess': True | L': 5, # length of beam, im 'b': 0.01, # width of rod, m 'h': 0.01, # height of rod, m 'A1': 0.05, # area of beam m^2, of plane E1xE1 'A2': 0.05, # area of beam m^2, of plane E2xE2 'A3': 1E-4, # cross-sectional area of beam in m^2, of plane E3xE3 'I1': 1/12E-8, # moment of inertia m^4, bh^3/12, inertia about E1xE1 'I2': 1/12E-8, # moment of inertia m^4, b^3h/12, inertia about E2xE2 'J': 1/6E-8, # polar moment of inertia m^4, inertia about E3xE3, J=I1+I2 | E': 210E9, # Youngs modulus, Pa 'rho': 7850, # density of steel, kg/m^3 'G': 80E9, # shear modulus, Pa 'Ks': 1, # shear correction factor, unitless | inputEBC = { 'globalNode#': [[0], [6]], # [node number], [no of boundary values at node] 'Values': [[0,0],[1,0],[2,0],[3,0],[4,0],[5,0]] # [DOF #, value] # 1=Ty, 0=Tx, 4=Ry } | globalNode#': [[18, 90], [1, 1]], 'Values': [[1, 2*x], [1, x]] | globalNode#': [np.array(range(36, 72)).tolist(), np.tile(np.array([1]), 36).tolist()], # [node number], [no of boundary values at node] 'Values': np.tile([1, 2*x, 0], (36,1)).tolist() # [DOF #, value], 0=Tx | 0 | Slide 8 | Fig 5.12, Pg 181, SOM, Singh 1979 | 2 iterations for E-15 convergence x = 9964.016384 # conversion number for tonnesF to Newton
9 | SSB with UVL and point load | NEL': 10, 'NNPEL': 10, 'DOFPN': 6, 'iterations': 10, 'convergence': 1E-15, 'loadsteps': 1, 'follower': False, 'postprocess': True | L': 6, # length of beam, m 'b': 0.01, # width of rod, m 'h': 0.01, # height of rod, m 'A1': 0.06, # area of beam m^2, of plane E1xE1 'A2': 0.06, # area of beam m^2, of plane E2xE2 'A3': 1E-4, # cross-sectional area of beam in m^2, of plane E3xE3 'I1': 1/12E-8, # moment of inertia m^4, bh^3/12, inertia about E1xE1 'I2': 1/12E-8, # moment of inertia m^4, b^3h/12, inertia about E2xE2 'J': 1/6E-8, # polar moment of inertia m^4, inertia about E3xE3, J=I1+I2 | E': 210E9, # Youngs modulus, Pa 'rho': 7850, # density of steel, kg/m^3 'G': 80E9, # shear modulus, Pa 'Ks': 1, # shear correction factor, unitless | globalNode#': [np.array(range(15, 60)).tolist(), np.tile(np.array([1]), 45).tolist()], # [node number], [no of boundary values at node] 'Values': np.tile([0, 200*g/3, -200*g/3], (45,1)).tolist() # [DOF #, value], 0=Tx | globalNode#': [[75], [1]], 'Values': [[0, -150*g]] | globalNode#': [np.array(range(15, 60)).tolist(), np.tile(np.array([1]), 45).tolist()], # [node number], [no of boundary values at node] 'Values': np.tile([0, 0, -200*g/3], (45,1)).tolist() # [DOF #, value], 0=Tx | 0 | Slide 9 | Fig 5.26a, Pg 198, SOM, Singh 1979 | 2 iterations for E-15 convergence x = 9.81 # gravity UDL also applied to get UVL at a section.
10 | Overhanging roller-pin beam with point and UDL over a portion of length | NEL': 10, 'NNPEL': 10, 'DOFPN': 6, 'iterations': 10, 'convergence': 1E-15, 'loadsteps': 1, 'follower': False, 'postprocess': True | L': 10, # length of beam, m 'b': 0.01, # width of rod, m 'h': 0.01, # height of rod, m 'A1': 0.1, # area of beam m^2, of plane E1xE1 'A2': 0.1, # area of beam m^2, of plane E2xE2 'A3': 1E-4, # cross-sectional area of beam in m^2, of plane E3xE3 'I1': 1/12E-8, # moment of inertia m^4, bh^3/12, inertia about E1xE1 'I2': 1/12E-8, # moment of inertia m^4, b^3h/12, inertia about E2xE2 'J': 1/6E-8, # polar moment of inertia m^4, inertia about E3xE3, J=I1+I2 | E': 210E9, # Youngs modulus, Pa 'rho': 7850, # density of steel, kg/m^3 'G': 80E9, # shear modulus, Pa 'Ks': 1, # shear correction factor, unitless | globalNode#': [[18, 90], [2,3]], # [node number], [no of boundary values at node] 'Values': [[0,0],[1,0],[0,0],[1,0],[2,0]] # [DOF #, value] # 1=Ty, 0=Tx, 4=Ry | globalNode#': [[0], [1]], 'Values': [[1, 2*x]] | globalNode#': [np.array(range(54, 90)).tolist(), np.tile(np.array([1]), 36).tolist()], # [node number], [no of boundary values at node] 'Values': np.tile([1, 2*x, 0], (36,1)).tolist() # [DOF #, value], 0=Tx | 0 | Slide 10 | Fig 5.36a, Pg 214, SOM, Singh 1979 | 3 iterations for E-15 convergence x = 9964.016384 # conversion number for tonnesF to Newton
11 | SSB with point and moment load | NEL': 8, 'NNPEL': 11, 'DOFPN': 6, 'iterations': 10, 'convergence': 1E-15, 'loadsteps': 1, 'follower': False, 'postprocess': True | L': 8, # length of beam, m 'b': 0.01, # width of rod, m 'h': 0.01, # height of rod, m 'A1': 0.08, # area of beam m^2, of plane E1xE1 'A2': 0.08, # area of beam m^2, of plane E2xE2 'A3': 1E-4, # cross-sectional area of beam in m^2, of plane E3xE3 'I1': 1/12E-8, # moment of inertia m^4, bh^3/12, inertia about E1xE1 'I2': 1/12E-8, # moment of inertia m^4, b^3h/12, inertia about E2xE2 'J': 1/6E-8, # polar moment of inertia m^4, inertia about E3xE3, J=I1+I2 | E': 210E9, # Youngs modulus, Pa 'rho': 7850, # density of steel, kg/m^3 'G': 80E9, # shear modulus, Pa 'Ks': 1, # shear correction factor, unitless | globalNode#': [[0, 80], [3,2]], # [node number], [no of boundary values at node] 'Values': [[0,0],[1,0],[2,0],[0,0],[1,0]] # [DOF #, value] # 1=Ty, 0=Tx, 4=Ry | globalNode#': [[10, 30, 50], [1, 1, 1]], 'Values': [[0, -8*x], [4, -6*x], [4, -12*x]] | 0 | 0 | Slide 11 | Fig 5.41a, Pg 221, SOM, Singh 1979 | 3 iterations for E-15 convergence x = 9964.016384 # conversion number for tonnesF to Newton
12 | Pin-roller overhanging beam with UDL, point load and moment. | NEL': 8, 'NNPEL': 11, 'DOFPN': 6, 'iterations': 10, 'convergence': 1E-15, 'loadsteps': 1, 'follower': False, 'postprocess': True | L': 8, # length of beam, m 'b': 0.01, # width of rod, m 'h': 0.01, # height of rod, m 'A1': 0.08, # area of beam m^2, of plane E1xE1 'A2': 0.08, # area of beam m^2, of plane E2xE2 'A3': 1E-4, # cross-sectional area of beam in m^2, of plane E3xE3 'I1': 1/12E-8, # moment of inertia m^4, bh^3/12, inertia about E1xE1 'I2': 1/12E-8, # moment of inertia m^4, b^3h/12, inertia about E2xE2 'J': 1/6E-8, # polar moment of inertia m^4, inertia about E3xE3, J=I1+I2 | E': 210E9, # Youngs modulus, Pa 'rho': 7850, # density of steel, kg/m^3 'G': 80E9, # shear modulus, Pa 'Ks': 1, # shear correction factor, unitless | globalNode#': [[0, 60], [3,2]], # [node number], [no of boundary values at node] 'Values': [[0,0],[1,0],[2,0],[0,0],[1,0]] # [DOF #, value] # 1=Ty, 0=Tx, 4=Ry | globalNode#': [[40, 80], [1, 1]], 'Values': [[4, -10*x], [0, -20*x]] | globalNode#': [np.array(range(0, 41)).tolist(), np.tile(np.array([1]), 41).tolist()], # [node number], [no of boundary values at node] 'Values': np.tile([0, -4*x, 0], (41,1)).tolist() # [DOF #, value], 0=Tx | 0 | Slide 12 | Fig 5.43a, Pg 223, SOM, Singh 1979 | 3 iterations for E-15 convergence x = 9964.016384 # conversion number for tonnesF to Newton