## Verification
Sno | Problem | Category | Dimension | Material | Constraints | Loads | FEM parameters | Results | Ref - Autodesk Fusion 360 | Analytical | Ref | Comments
1 | Cantilever beam with point load along X direction | Non-linear | inputGeom = {'L': 1, # length of beam, m 'Di': 0.1016, # inner diameter of beam, m, 4in 'Do': 0.1397, # outer diameter of beam, m, 5.5in 'A1': 0.0381, # area of beam in m^2, of plane E1xE1 'A2': 0.0381, # area of beam in m^2, of plane E2xE2 'A3': 7.199E-3, # cross-sectional area of beam in m^2, of plane E3xE3 'I1': 13.4123E-6, # moment of inertia m^4, pi*(D^4-d^4)/64, inertia about E1xE1 'I2': 13.4123E-6, # moment of inertia m^4, pi*(D^4-d^4)/64, inertia about E2xE2 'J': 26.8246E-6, # polar moment of inertia m^4, pi*(D^4-d^4)/32, inertia about E3xE3, J=I1+I2 } | inputMatProp = {'E': 210E9, # Youngs modulus, Pa 'rho': 7850, # density of steel, kg/m^3 'G': 80E9, # shear modulus, Pa 'Ks': 1.2E4 # shear correction coefficient, unitless } | inputEBC = {'globalNode#': [0], 'Tx': [0], # T for translation 'Ty': [0], 'Tz': [0], 'Rx': [0], # R for rotation 'Ry': [0], 'Rz': [0] } | inputNBC = {'globalNode#': [50], 'Tx': [-5000_000], # T for translation, force, in Newtons 'Ty': [0], 'Tz': [0], 'Rx': [0], # R for rotation, moment 'Ry': [0], 'Rz': [0] } | NEL=50 NNPEL=2 DOFPN = 6 NGQP = 1 iterations = 15 convergence = 1E-8 loadsteps = 2 | Deflection at Z=1m Translation: X = -0.46057 m, Y=0, Z=0.86375m Rotation about: X = 0, Y = -0.722789,, Z=0 | Deflection at Z=1m X=-601.24mm, Y=1.233mm, Z=61.812mm | Deflection_max = PL^3/3EI = 5000_000*1^3/3*210E9*13.4123E-6 = 0.59173 m (linear) |  | 13 iterations for E-5 convergence.
2 | Cantilever beam with point load along X direction | Linear | L': 1, # length of beam, m 'b': 0.05, # height of beam, m, 'h': 0.05, # heaight of beam m 'A1': 0.05, # area of beam in m^2 'A2': 0.05, # area of beam in m^2 'A3': 0.0025, # cross-sectional area of beam in m^2 'I1': 5.20833E-7, # moment of inertia m^4, pi*(D^4-d^4)/64 'I2': 5.20833E-7, # moment of inertia m^4, inertia about E2xE2 'J': 1.04166E-6, # polar moment of inertia m^4, pi*(D^4-d^4)/32, inertia about E3xE3, J=I1+I2 | inputMatProp = {'E': 210E9, # Youngs modulus, Pa 'rho': 7850, # density of steel, kg/m^3 'G': 80E9, # shear modulus, Pa 'Ks': 1.2E4 # shear correction coefficient, unitless } | inputEBC = {'globalNode#': [0], 'Tx': [0],\ 'Ty': [0], 'Tz': [0], 'Rx': [0], 'Ry': [0], 'Rz': [0] } | inputNBC = {'globalNode#': [10], 'Tx': [-5000] 'Ty': [0], 'Tz': [0], 'Rx': [0], 'Ry': [0], 'Rz': [0] } | NEL=10 NNPEL=2 DOFPN = 6 NGQP = 1 iterations = 10 convergence = 1E-5 loadsteps = 1 | Deflection at Z=1m Translation: X = -0.0151964 m, Y=0, Z= 0.9998617 m Rotation about: X = 0, Y=-0.0228528186, Z=0 | Load Case #1 Deflection at Z=1m X= -0.015253 m, Y= 0.000015 m, Z=-0.000573 m | Deflection_max = PL^3/3EI = 5000*1^3/3*210E9*5.20833E-7 = 0.015238 |  | 6 iterations for E-5 convergence
3 | Cantilever beam with point load along Y direction | Linear | L': 1, # length of beam, m 'b': 0.05, # height of beam, m, 'h': 0.05, # heaight of beam m 'A1': 0.05, # area of beam in m^2 'A2': 0.05, # area of beam in m^2 'A3': 0.0025, # cross-sectional area of beam in m^2 'I1': 5.20833E-7, # moment of inertia m^4, pi*(D^4-d^4)/64 'I2': 5.20833E-7, # moment of inertia m^4, inertia about E2xE2 'J': 1.04166E-6, # polar moment of inertia m^4, pi*(D^4-d^4)/32, inertia about E3xE3, J=I1+I2 | inputMatProp = {'E': 210E9, # Youngs modulus, Pa 'rho': 7850, # density of steel, kg/m^3 'G': 80E9, # shear modulus, Pa 'Ks': 1.2E4 # shear correction coefficient, unitless } | inputEBC = {'globalNode#': [0], 'Tx': [0],\ 'Ty': [0], 'Tz': [0], 'Rx': [0], 'Ry': [0], 'Rz': [0] } | inputNBC = {'globalNode#': [10], 'Tx': [0] 'Ty': [-5000], 'Tz': [0], 'Rx': [0], 'Ry': [0], 'Rz': [0] } | NEL=10 NNPEL=2 DOFPN = 6 NGQP = 1 iterations = 10 convergence = 1E-5 loadsteps = 1 | Deflection at Z=1m Translation: X = 0 m, Y= -0.0151964 m, Z=0.999861758m Rotation about: X = 0.02285281686 , Y= 0, Z= 0 | Load Case #2 Deflection at Z=1m X= 0.000015 m, Y= -0.015255 m, Z= 0.000572 m | Deflection_max = PL^3/3EI = 5000*1^3/3*210E9*5.20833E-7 = 0.015238 |  | 6 iterations for E-5 convergence
4 | Cantilever beam with point load along Z direction (axial compression) | Linear | L': 1, # length of beam, m 'b': 0.05, # height of beam, m, 'h': 0.05, # heaight of beam m 'A1': 0.05, # area of beam in m^2 'A2': 0.05, # area of beam in m^2 'A3': 0.0025, # cross-sectional area of beam in m^2 'I1': 5.20833E-7, # moment of inertia m^4, pi*(D^4-d^4)/64 'I2': 5.20833E-7, # moment of inertia m^4, inertia about E2xE2 'J': 1.04166E-6, # polar moment of inertia m^4, pi*(D^4-d^4)/32, inertia about E3xE3, J=I1+I2 | inputMatProp = {'E': 210E9, # Youngs modulus, Pa 'rho': 7850, # density of steel, kg/m^3 'G': 80E9, # shear modulus, Pa 'Ks': 1.2E4 # shear correction coefficient, unitless } | inputEBC = {'globalNode#': [0], 'Tx': [0],\ 'Ty': [0], 'Tz': [0], 'Rx': [0], 'Ry': [0], 'Rz': [0] } | inputNBC = {'globalNode#': [10], 'Tx': [0] 'Ty': [0], 'Tz': [-5000], 'Rx': [0], 'Ry': [0], 'Rz': [0] } | NEL=10 NNPEL=2 DOFPN = 6 NGQP = 1 iterations = 10 convergence = 1E-8 loadsteps = 1 | Deflection at Z=1m Translation: X = 0 m, Y= 0 m, Z=0.99999048 m Rotation about: X = 0 , Y= 0, Z= 0 | Load Case #3 Deflection at Z=1m X= −1.429E-07 m, Y= −1.429E-07 m, Z= -0.000009 | change in length = FL/EA = -5000*1/210E9*0.0025 = -9.5238E-6 |  | 2 iteration for E-8 convergence per load step
5 | Cantilever beam with point load along Z direction (axial tension) | Linear | L': 1, # length of beam, m 'b': 0.05, # height of beam, m, 'h': 0.05, # heaight of beam m 'A1': 0.05, # area of beam in m^2 'A2': 0.05, # area of beam in m^2 'A3': 0.0025, # cross-sectional area of beam in m^2 'I1': 5.20833E-7, # moment of inertia m^4, pi*(D^4-d^4)/64 'I2': 5.20833E-7, # moment of inertia m^4, inertia about E2xE2 'J': 1.04166E-6, # polar moment of inertia m^4, pi*(D^4-d^4)/32, inertia about E3xE3, J=I1+I2 | inputMatProp = {'E': 210E9, # Youngs modulus, Pa 'rho': 7850, # density of steel, kg/m^3 'G': 80E9, # shear modulus, Pa 'Ks': 1.2E4 # shear correction coefficient, unitless } | inputEBC = {'globalNode#': [0], 'Tx': [0],\ 'Ty': [0], 'Tz': [0], 'Rx': [0], 'Ry': [0], 'Rz': [0] } | inputNBC = {'globalNode#': [10], 'Tx': [0] 'Ty': [0], 'Tz': [5000], 'Rx': [0], 'Ry': [0], 'Rz': [0] } | NEL=10 NNPEL=2 DOFPN = 6 NGQP = 1 iterations = 10 convergence = 1E-8 loadsteps = 1 | Deflection at Z=1m Translation: X = 0 m, Y= 0 m, Z=1.00000952m Rotation about: X = 0 , Y= 0, Z= 0 | Load Case #4 Deflection at Z=1m X= +1.429E-07 m, Y= +1.429E-07 m, Z= +0.000009 m | change in length = FL/EA = 5000*1/210E9*0.0025 = 9.5238E-6 |  | 2 iteration for E-8 convergence per load step
6 | Cantilever beam with point load along X and Y direction | Non-linear | L': 1, # length of beam, m 'b': 0.05, # height of beam, m, 'h': 0.05, # heaight of beam m 'A1': 0.05, # area of beam in m^2 'A2': 0.05, # area of beam in m^2 'A3': 0.0025, # cross-sectional area of beam in m^2 'I1': 5.20833E-7, # moment of inertia m^4, pi*(D^4-d^4)/64 'I2': 5.20833E-7, # moment of inertia m^4, inertia about E2xE2 'J': 1.04166E-6, # polar moment of inertia m^4, pi*(D^4-d^4)/32, inertia about E3xE3, J=I1+I2 | inputMatProp = {'E': 210E9, # Youngs modulus, Pa 'rho': 7850, # density of steel, kg/m^3 'G': 80E9, # shear modulus, Pa 'Ks': 1.2E4 # shear correction coefficient, unitless } | inputEBC = {'globalNode#': [0], 'Tx': [0],\ 'Ty': [0], 'Tz': [0], 'Rx': [0], 'Ry': [0], 'Rz': [0] } | inputNBC = {'globalNode#': [10], 'Tx': [-5000] 'Ty': [-5000], 'Tz': [0], 'Rx': [0], 'Ry': [0], 'Rz': [0] } | NEL=10 NNPEL=2 DOFPN = 6 NGQP = 1 iterations = 10 convergence = 1E-5 loadsteps = 5 | Deflection at Z=1m Translation: X = -0.015192817 m, Y = -0.015192818 m, Z = 0.999723606m Rotation about: X = 0.0228484867 , Y = -0.022848484, Z = -0.4418852e-9 | Load Case #5 Deflection at Z=1m X= -0.015238 m m, Y= -0.015239 m, Z= -0.001141 m | Deflection_max = PL^3/3EI = 5000*1^3/3*210E9*5.20833E-7 = 0.015238 |  | 5 iterations for E-5 convergence
7 | Pure bending of cantilever beam about Y axis | Non-linear | inputGeom = {'L': 1, # length of beam, m 'D': 3.73216E-3, # diameter of rod, m 'A1': 3.73216E-3, # area of beam in m^2, of plane E1xE1 'A2': 3.73216E-3, # area of beam in m^2, of plane E2xE2 'A3': 1.09477E-5, # cross-sectional area of beam in m^2, of plane E3xE3 'I1': 9.52380952E-12, # moment of inertia m^4, pi*(D^4-d^4)/64, inertia about E1xE1 'I2': 9.52380952E-12, # moment of inertia m^4, pi*(D^4-d^4)/64, inertia about E2xE2 'J': 1.904761E-11, # polar moment of inertia m^4, pi*(D^4-d^4)/32, inertia about E3xE3, J=I1+I2 } | inputMatProp = {'E': 210E9, # Youngs modulus, Pa 'rho': 7850, # density of steel, kg/m^3 'G': 80E9, # shear modulus, Pa 'Ks': 1E4 # shear correction coefficient, unitless } | inputEBC = {'globalNode#': [0], 'Tx': [0], # T for translation 'Ty': [0], 'Tz': [0], 'Rx': [0], # R for rotation 'Ry': [0], 'Rz': [0] } | inputNBC = {'globalNode#': [100], 'Tx': [0], # T for translation, force, in Newtons 'Ty': [0], 'Tz': [0], 'Rx': [0], # R for rotation, moment 'Ry': [4*np.pi], 'Rz': [0] } | NEL=100 NNPEL=2 DOFPN = 6 NGQP=1 iterations = 10 convergence = 1E-5 loadSteps = 1 | Deflection at Z=1m Translation: X = -0.001288094 m, Y= 0 m, Z=0.02087423m Rotation about: X = 0 , Y= 0.00748918, Z= 0 |  |  |  | Aspect ratio = L/H = 267 Some discontinuities present- not a perfect solution. Couple of nodes at the fixed end overlap with a few nodes from the free end. Circle formed only at this specific input. Why? 4 iterations for E-5 convergence.
8 | Pure bending of cantilever beam about X axis | Non-linear | inputGeom = {'L': 1, # length of beam, m 'D': 3.73216E-3, # diameter of rod, m 'A1': 3.73216E-3, # area of beam in m^2, of plane E1xE1 'A2': 3.73216E-3, # area of beam in m^2, of plane E2xE2 'A3': 1.09477E-5, # cross-sectional area of beam in m^2, of plane E3xE3 'I1': 9.52380952E-12, # moment of inertia m^4, pi*(D^4-d^4)/64, inertia about E1xE1 'I2': 9.52380952E-12, # moment of inertia m^4, pi*(D^4-d^4)/64, inertia about E2xE2 'J': 1.904761E-11, # polar moment of inertia m^4, pi*(D^4-d^4)/32, inertia about E3xE3, J=I1+I2 } | inputMatProp = {'E': 210E9, # Youngs modulus, Pa 'rho': 7850, # density of steel, kg/m^3 'G': 80E9, # shear modulus, Pa 'Ks': 1E4 # shear correction coefficient, unitless } | inputEBC = {'globalNode#': [0], 'Tx': [0], # T for translation 'Ty': [0], 'Tz': [0], 'Rx': [0], # R for rotation 'Ry': [0], 'Rz': [0] } | inputNBC = {'globalNode#': [100], 'Tx': [0], # T for translation, force, in Newtons 'Ty': [0], 'Tz': [0], 'Rx': [4*np.pi], # R for rotation, moment 'Ry': [0], 'Rz': [0] } | NEL=100 NNPEL=2 DOFPN = 6 NGQP=1 iterations = 10 convergence = 1E-5 loadSteps = 1 | Deflection at Z=1m Translation: X = 0 m, Y= 0.0012899782 m, Z=0.02087442m Rotation about: X = 0.00743815 , Y= 0, Z= 0 |  |  |  | Aspect ratio = L/H = 267 Some discontinuities present- not a perfect solution. Circle formed only at this specific input. Why? 4 iterations for E-5 convergence.
9 | Twisting of cantilever beam (about Z axis) | Linear | inputGeom = {'L': 1, # length of beam, m 'D': 3.73216E-3, # diameter of rod, m 'A1': 3.73216E-3, # area of beam in m^2, of plane E1xE1 'A2': 3.73216E-3, # area of beam in m^2, of plane E2xE2 'A3': 1.09477E-5, # cross-sectional area of beam in m^2, of plane E3xE3 'I1': 9.52380952E-12, # moment of inertia m^4, pi*(D^4-d^4)/64, inertia about E1xE1 'I2': 9.52380952E-12, # moment of inertia m^4, pi*(D^4-d^4)/64, inertia about E2xE2 'J': 1.904761E-11, # polar moment of inertia m^4, pi*(D^4-d^4)/32, inertia about E3xE3, J=I1+I2 } | inputMatProp = {'E': 210E9, # Youngs modulus, Pa 'rho': 7850, # density of steel, kg/m^3 'G': 80E9, # shear modulus, Pa 'Ks': 1E4 # shear correction coefficient, unitless } | inputEBC = {'globalNode#': [0], 'Tx': [0], # T for translation 'Ty': [0], 'Tz': [0], 'Rx': [0], # R for rotation 'Ry': [0], 'Rz': [0] } | inputNBC = {'globalNode#': [100], 'Tx': [0], # T for translation, force, in Newtons 'Ty': [0], 'Tz': [0], 'Rx': [0], # R for rotation, moment 'Ry': [0], 'Rz': [1.1967966328888697] } | NEL=10 NNPEL=2 DOFPN = 6 NGQP=1 iterations = 10 convergence = 1E-5 loadSteps = 1 | Deflection at Z=1m Translation: X = 0 m, Y= 0 m, Z= 0 Rotation about: X = 0.00743815 , Y= 0, Z= 0.7853981633974486 rad |  | Twist angle = TL/GJ = 1.1967966328888697*1/80E9*1.904761E-11 = np.pi/4 = 0.7853981633974483 rad = 45 deg |  | 2 iterations for E-5 convergence
10 | Twisting of cantilever beam (about Z axis) | Non-linear | inputGeom = {'L': 1, # length of beam, m 'D': 3.73216E-3, # diameter of rod, m 'A1': 3.73216E-3, # area of beam in m^2, of plane E1xE1 'A2': 3.73216E-3, # area of beam in m^2, of plane E2xE2 'A3': 1.09477E-5, # cross-sectional area of beam in m^2, of plane E3xE3 'I1': 9.52380952E-12, # moment of inertia m^4, pi*(D^4-d^4)/64, inertia about E1xE1 'I2': 9.52380952E-12, # moment of inertia m^4, pi*(D^4-d^4)/64, inertia about E2xE2 'J': 1.904761E-11, # polar moment of inertia m^4, pi*(D^4-d^4)/32, inertia about E3xE3, J=I1+I2 } | inputMatProp = {'E': 210E9, # Youngs modulus, Pa 'rho': 7850, # density of steel, kg/m^3 'G': 80E9, # shear modulus, Pa 'Ks': 1E4 # shear correction coefficient, unitless } | inputEBC = {'globalNode#': [0], 'Tx': [0], # T for translation 'Ty': [0], 'Tz': [0], 'Rx': [0], # R for rotation 'Ry': [0], 'Rz': [0] } | inputNBC = {'globalNode#': [100], 'Tx': [0], # T for translation, force, in Newtons 'Ty': [0], 'Tz': [0], 'Rx': [0], # R for rotation, moment 'Ry': [0], 'Rz': [1.1967966328888697] } | NEL=10 NNPEL=2 DOFPN = 6 NGQP=1 iterations = 10 convergence = 1E-5 loadSteps = 1 | Deflection at Z=1m Translation: X = 0 m, Y= 0 m, Z= 0 Rotation about: X = 0.00743815 , Y= 0, Z= 0.7853981633974486 rad |  | Twist angle = TL/GJ = 95.74373063110957*1/80E9*1.904761E-11 = np.pi * 20= 3600 deg = 10 wraps
| Pure bending of cantilever beam about X and Y axis | Non-linear | inputGeom = {'L': 1, # length of beam, m 'D': 3.73216E-3, # diameter of rod, m 'A1': 3.73216E-3, # area of beam in m^2, of plane E1xE1 'A2': 3.73216E-3, # area of beam in m^2, of plane E2xE2 'A3': 1.09477E-5, # cross-sectional area of beam in m^2, of plane E3xE3 'I1': 9.52380952E-12, # moment of inertia m^4, pi*(D^4-d^4)/64, inertia about E1xE1 'I2': 9.52380952E-12, # moment of inertia m^4, pi*(D^4-d^4)/64, inertia about E2xE2 'J': 1.904761E-11, # polar moment of inertia m^4, pi*(D^4-d^4)/32, inertia about E3xE3, J=I1+I2 } | inputMatProp = {'E': 210E9, # Youngs modulus, Pa 'rho': 7850, # density of steel, kg/m^3 'G': 80E9, # shear modulus, Pa 'Ks': 1E4 # shear correction coefficient, unitless } | inputEBC = {'globalNode#': [0], 'Tx': [0], # T for translation 'Ty': [0], 'Tz': [0], 'Rx': [0], # R for rotation 'Ry': [0], 'Rz': [0] } | inputNBC = {'globalNode#': [100], 'Tx': [0], # T for translation, force, in Newtons 'Ty': [0], 'Tz': [0], 'Rx': [4*np.pi/np.sqrt(2)], # R for rotation, moment 'Ry': [4*np.pi/np.sqrt(2)], 'Rz': [0] } | NEL=100 NNPEL=2 DOFPN = 6 NGQP=1 iterations = 10 convergence = 1E-5 loadSteps = 1
| Pure bending of cantilever beam |  | inputGeom = {'L': 1, # length of beam, m 'D': 3.73216E-3, # diameter of rod, m 'A1': 3.73216E-3, # area of beam in m^2, of plane E1xE1 'A2': 3.73216E-3, # area of beam in m^2, of plane E2xE2 'A3': 1.09477E-5, # cross-sectional area of beam in m^2, of plane E3xE3 'I1': 9.52380952E-12, # moment of inertia m^4, pi*(D^4-d^4)/64, inertia about E1xE1 'I2': 9.52380952E-12, # moment of inertia m^4, pi*(D^4-d^4)/64, inertia about E2xE2 'J': 1.904761E-11, # polar moment of inertia m^4, pi*(D^4-d^4)/32, inertia about E3xE3, J=I1+I2 } | inputMatProp = {'E': 210E9, # Youngs modulus, Pa 'rho': 7850, # density of steel, kg/m^3 'G': 80E9, # shear modulus, Pa 'Ks': 1E4 # shear correction coefficient, unitless } | inputEBC = {'globalNode#': [0], 'Tx': [0], # T for translation 'Ty': [0], 'Tz': [0], 'Rx': [0], # R for rotation 'Ry': [0], 'Rz': [0] } | inputNBC = {'globalNode#': [100], 'Tx': [0], # T for translation, force, in Newtons 'Ty': [0], 'Tz': [0], 'Rx': [0], # R for rotation, moment 'Ry': [4*np.pi], 'Rz': [0] } | NEL=100 NNPEL=2 DOFPN = 6 NGQP = 1 iterations = 10 convergence = 1E-5 |  |  |  |  | Aspect ratio = L/H = 267
Buckling: small force at an angle (1/1000 radians) and slowly ramp up the force.
Distributed load (gravity)
Distributed load
| SSB with Uniform load | Linear
| Twisted beam problem | Geometric NL
| Clamped-hinged deep circular arch subject to point load. | Geometric NL
| Cantilever beam with combination of transverse load and torque | Geometric NL

## Sheet4
element 1

## Sheet1
iter=0 elem=0 | [6 empty] | iter=1 elem=0 | [6 empty] | iter=2 elem=0
S0 | 0.5 | 0.5 |  |  |  |  | S0 | 0.5 | 0.5 |  |  |  |  | S0 | 0.5 | 0.5
S1 | -5 | 5 |  |  |  |  | S1 | -5 | 5 |  |  |  |  | S1 | -5 | 5
netRotVec | 0 | 0 | nu | 0 | 0 |  | netRotVec | 0 | 0 | nu | 0 | 0 |  | netRotVec | 0 | 0 | nu | 0 | 0
| 0 | 0 |  | 0 | 0 |  |  | 0 | 1.2564 |  | 0 | 1.2564 |  |  | 0 | 1.2564 |  | 0 | -3.4568e-06
| 0 | 0 |  | 0 | 0 |  |  | 0 | 0 |  | 0 | 0 |  |  | 0 | 0 |  | 0 | 0
netRotVecGP | 0 |  | nuGP | 0 | diffNuGP | 0 | netRotVecGP | 0 |  | nuGP | 0 | diffNuGP | 0 | netRotVecGP | 0 |  | nuGP | 0 | diffNuGP | 0
| 0 |  |  | 0 |  | 0 |  | 0.6282 |  |  | 0.6282 |  | 6.282 |  | 0.6282 |  |  | -1.7284e-06 |  | -1.7284e-05
| 0 |  |  | 0 |  | 0 |  | 0 |  |  | 0 |  | 0 |  | 0 |  |  | 0 |  | 0
normNu | 0 | [5 empty] | normNu | 0.6282 | [5 empty] | normNu | 1.7284e-06
dot(nuGP,diffNuGP) | 0 | [5 empty] | dot(nuGP,diffNuGP) | 3.9463 | [5 empty] | dot(nuGP,diffNuGP) | 2.9873e-11
incRotMat | 1 | 0 | 0 |  |  |  | incRotMat | 0.80909 | 0 | 0.58769 |  |  |  | incRotMat | 1 | 0 | -1.7284e-06
| 0 | 1 | 0 |  |  |  |  | 0 | 1 | 0 |  |  |  |  | 0 | 1 | 0
| 0 | 0 | 1 |  |  |  |  | -0.58769 | 0 | 0.80909 |  |  |  |  | 1.7284e-06 | 0 | 1
prevOmega | 0 | [5 empty] | prevOmega | 0 | [5 empty] | prevOmega | 0
| 0 | [6 empty] | 0 | [6 empty] | 6.282
| 0 | [6 empty] | 0 | [6 empty] | 0
xi | 0 | [5 empty] | xi | 0 | [5 empty] | xi | 0
| 0 | [6 empty] | 0 | [6 empty] | 6.282
| 0 | [6 empty] | 0 | [6 empty] | 0
beta term I | 0 | beta term II | 0 | beta term III | 0 |  | beta term I | 0 | beta term II | 0 | beta term III | 0 |  | beta term I | 0 | beta term II | 0 | beta term III | 0
| 0 |  | 0 |  | 0 |  |  | 5.8769 |  | 0.4051 |  | 0 |  |  | -1.7284e-05 |  | -8.6063e-18 |  | 0
| 0 |  | 0 |  | 0 |  |  | 0 |  | 0 |  | 0 |  |  | 0 |  | 0 |  | 0
beta | 0 | [5 empty] | beta | 0 | [5 empty] | beta | 0
| 0 | [6 empty] | 6.282 | [6 empty] | -1.7284e-05
| 0 | [6 empty] | 0 | [6 empty] | 0
omega | 0 | [5 empty] | omega | 0 | [5 empty] | omega | 0
| 0 | [6 empty] | 6.282 | [6 empty] | 6.282
| 0 | [6 empty] | 0 | [6 empty] | 0
phi_oE | 0 | 0 |  |  |  |  | phi_oE | 0 | 0.12564 |  |  |  |  | phi_oE | 0 | 0.13849
| 0 | 0 | [5 empty] | 0 | 0 | [5 empty] | 0 | 0
| 0 | 0.2 | [5 empty] | 0 | 0.2 | [5 empty] | 0 | 0.19067
dphi_oEGP | 0 | [5 empty] | dphi_oEGP | 0.6282 | [5 empty] | dphi_oEGP | 0.69246
| 0 | [6 empty] | 0 | [6 empty] | 0
| 1 | [6 empty] | 1 | [6 empty] | 0.95333
netRotmat | 1 | 0 | 0 |  |  |  | netRotmat | 0.80909 | 0 | 0.58769 |  |  |  | netRotmat | 0.80909 | 0 | 0.58768
| 0 | 1 | 0 |  |  |  |  | 0 | 1 | 0 |  |  |  |  | 0 | 1 | 0
| 0 | 0 | 1 |  |  |  |  | -0.58769 | 0 | 0.80909 |  |  |  |  | -0.58768 | 0 | 0.80909
gammaGP | 0 | [5 empty] | gammaGP | 0.040513 | [5 empty] | gammaGP | 0.10477
| 0 | [6 empty] | 0 | [6 empty] | 0
| 0 | [6 empty] | 0.19091 | [6 empty] | 0.14424
iter=0 elem=1 | [6 empty] | iter=0 elem=1 | [6 empty] | iter=0 elem=1
S0 | 0.5 | 0.5 |  |  |  |  | S0 | 0.5 | 0.5 |  |  |  |  | S0 | 0.5 | 0.5
S1 | -5 | 5 |  |  |  |  | S1 | -5 | 5 |  |  |  |  | S1 | -5 | 5
netRotVec | 0 | 0 | nu | 0 | 0 |  | netRotVec | 0 | 0 | nu | 0 | 0 |  | netRotVec | 0 | 0 | nu | 0 | 0
| 0 | 0 |  | 0 | 0 |  |  | 1.2564 | 2.5128 |  | 1.2564 | 2.5128 |  |  | 1.2564 | 2.5128 |  | -3.4568e-06 | 2.9707e-06
| 0 | 0 |  | 0 | 0 |  |  | 0 | 0 |  | 0 | 0 |  |  | 0 | 0 |  | 0 | 0
netRotVecGP | 0 |  | nuGP | 0 | diffNuGP | 0 | netRotVecGP | 0 |  | nuGP | 0 | diffNuGP | 0 | netRotVecGP | 0 |  | nuGP | 0 | diffNuGP | 0
| 0 |  |  | 0 |  | 0 |  | 1.8846 |  |  | 1.8846 |  | 6.2822 |  | 1.8846 |  |  | -2.4305e-07 |  | 3.2137e-05
| 0 |  |  | 0 |  | 0 |  | 0 |  |  | 0 |  | 0 |  | 0 |  |  | 0 |  | 0
normNu | 0 | [5 empty] | normNu | 1.8846 | [5 empty] | normNu | 2.4305e-07
dot(nuGP,diffNuGP) | 0 | [5 empty] | dot(nuGP,diffNuGP) | 11.8396 | [5 empty] | dot(nuGP,diffNuGP) | -7.8111e-12
incRotMat | 1 | 0 | 0 |  |  |  | incRotMat | -0.30871 | 0 | 0.95116 |  |  |  | incRotMat | -0.30871 | 0 | 0.95116
| 0 | 1 | 0 |  |  |  |  | 0 | 1 | 0 |  |  |  |  | 0 | 1 | 0
| 0 | 0 | 1 |  |  |  |  | -0.95116 | 0 | -0.30871 |  |  |  |  | -0.95116 | 0 | -0.30871
prevOmega | 0 | [5 empty] | prevOmega | 0 | [5 empty] | prevOmega | 0
| 0 | [6 empty] | 0 | [6 empty] | 6.2822
| 0 | [6 empty] | 0 | [6 empty] | 0
xi | 0 | [5 empty] | xi | 0 | [5 empty] | xi | 0
| 0 | [6 empty] | 0 | [6 empty] | 6.2822
| 0 | [6 empty] | 0 | [6 empty] | 0
beta term I | 0 | beta term II | 0 | beta term III | 0 |  | beta term I | 0 | beta term II | 0 | beta term III | 0 |  | beta term I | 0 | beta term II | 0 | beta term III | 0
| 0 |  | 0 |  | 0 |  |  | 3.1706 |  | 3.1116 |  | 0 |  |  | 1.622e-05 |  | -4.013e-07 |  | 0
| 0 |  | 0 |  | 0 |  |  | 0 |  | 0 |  | 0 |  |  | 0 |  | 0 |  | 0
beta | 0 | [5 empty] | beta | 0 | [5 empty] | beta | 0
| 0 | [6 empty] | 6.2822 | [6 empty] | 1.5818e-05
| 0 | [6 empty] | 0 | [6 empty] | 0
omega | 0 | [5 empty] | omega | 0 | [5 empty] | omega | 0
| 0 | [6 empty] | 6.2822 | [6 empty] | 6.2822
| 0 | [6 empty] | 0 | [6 empty] | 0
phi_oE | 0 | 0 |  |  |  |  | phi_oE | 0.12564 | 0.50256 |  |  |  |  | phi_oE | 0.13849 | 0.42077
| 0 | 0 | [5 empty] | 0 | 0 | [5 empty] | 0 | 0
| 0.2 | 0.4 | [5 empty] | 0.2 | 0.4 | [5 empty] | 0.19067 | 0.099052
dphi_oEGP | 0 | [5 empty] | dphi_oEGP | 1.8846 | [5 empty] | dphi_oEGP | 1.4114
| 0 | [6 empty] | 0 | [6 empty] | 0
| 1 | [6 empty] | 1 | [6 empty] | -0.45807
netRotmat | 1 | 0 | 0 |  |  |  | netRotmat | -0.30871 | 0 | 0.95116 |  |  |  | netRotmat | -0.30871 | 0 | 0.95116
| 0 | 1 | 0 |  |  |  |  | 0 | 1 | 0 |  |  |  |  | 0 | 1 | 0
| 0 | 0 | 1 |  |  |  |  | -0.95116 | 0 | -0.30871 |  |  |  |  | -0.95116 | 0 | -0.30871
gammaGP | 0 | [5 empty] | gammaGP | 0.93346 | [5 empty] | gammaGP | 0.46025
| 0 | [6 empty] | 0 | [6 empty] | 0
| 0 | [6 empty] | 1.3087 | [6 empty] | -0.14936
iter=0 elem=2 | [6 empty] | iter=0 elem=2 | [6 empty] | iter=0 elem=2
S0 | 0.5 | 0.5 |  |  |  |  | S0 | 0.5 | 0.5 |  |  |  |  | S0 | 0.5 | 0.5
S1 | -5 | 5 |  |  |  |  | S1 | -5 | 5 |  |  |  |  | S1 | -5 | 5
netRotVec | 0 | 0 | nu | 0 | 0 |  | netRotVec | 0 | 0 | nu | 0 | 0 |  | netRotVec | 0 | 0 | nu | 0 | 0
| 0 | 0 |  | 0 | 0 |  |  | 2.5128 | -2.5139 |  | 2.5128 | 3.7693 |  |  | 2.5128 | -2.5139 |  | 2.9707e-06 | -2.9715e-06
| 0 | 0 |  | 0 | 0 |  |  | 0 | 0 |  | 0 | 0 |  |  | 0 | 0 |  | 0 | 0
netRotVecGP | 0 |  | nuGP | 0 | diffNuGP | 0 | netRotVecGP | 0 |  | nuGP | 0 | diffNuGP | 0 | netRotVecGP | 0 |  | nuGP | 0 | diffNuGP | 0
| 0 |  |  | 0 |  | 0 |  | -0.00050736 |  |  | 3.1411 |  | 6.2824 |  | -0.00050736 |  |  | -3.9064e-10 |  | -2.9711e-05
| 0 |  |  | 0 |  | 0 |  | 0 |  |  | 0 |  | 0 |  | 0 |  |  | 0 |  | 0
normNu | 0 | [5 empty] | normNu | 3.1411 | [5 empty] | normNu | 3.9064e-10
dot(nuGP,diffNuGP) | 0 | [5 empty] | dot(nuGP,diffNuGP) | 19.7337 | [5 empty] | dot(nuGP,diffNuGP) | 1.1606e-14
incRotMat | 1 | 0 | 0 |  |  |  | incRotMat | -1 | 0 | 0.00040542 |  |  |  | incRotMat | -1 | 0 | 0.00040542
| 0 | 1 | 0 |  |  |  |  | 0 | 1 | 0 |  |  |  |  | 0 | 1 | 0
| 0 | 0 | 1 |  |  |  |  | -0.00040542 | 0 | -1 |  |  |  |  | -0.00040542 | 0 | -1
prevOmega | 0 | [5 empty] | prevOmega | 0 | [5 empty] | prevOmega | 0
| 0 | [6 empty] | 0 | [6 empty] | 6.2824
| 0 | [6 empty] | 0 | [6 empty] | 0
xi | 0 | [5 empty] | xi | 0 | [5 empty] | xi | 0
| 0 | [6 empty] | 0 | [6 empty] | 6.2824
| 0 | [6 empty] | 0 | [6 empty] | 0
beta term I | 0 | beta term II | 0 | beta term III | 0 |  | beta term I | 0 | beta term II | 0 | beta term III | 0 |  | beta term I | 0 | beta term II | 0 | beta term III | 0
| 0 |  | 0 |  | 0 |  |  | 0.0010148 |  | 6.2814 |  | 0 |  |  | -2.9711e-05 |  | -2.9711e-05 |  | 0
| 0 |  | 0 |  | 0 |  |  | 0 |  | 0 |  | 0 |  |  | 0 |  | 0 |  | 0
beta | 0 | [5 empty] | beta | 0 | [5 empty] | beta | 0
| 0 | [6 empty] | 6.2824 | [6 empty] | -5.9421e-05
| 0 | [6 empty] | 0 | [6 empty] | 0
omega | 0 | [5 empty] | omega | 0 | [5 empty] | omega | 0
| 0 | [6 empty] | 6.2824 | [6 empty] | 6.2824
| 0 | [6 empty] | 0 | [6 empty] | 0
phi_oE | 0 | 0 |  |  |  |  | phi_oE | 0.50256 | 1.1308 |  |  |  |  | phi_oE | 0.42077 | 0.42067
| 0 | 0 | [5 empty] | 0 | 0 | [5 empty] | 0 | 0
| 0.4 | 0.6 | [5 empty] | 0.4 | 0.6 | [5 empty] | 0.099052 | 0.29873
dphi_oEGP | 0 | [5 empty] | dphi_oEGP | 3.1411 | [5 empty] | dphi_oEGP | -0.00050655
| 0 | [6 empty] | 0 | [6 empty] | 0
| 1 | [6 empty] | 1 | [6 empty] | 0.99841
netRotmat | 1 | 0 | 0 |  |  |  | netRotmat | 1 | 0 | -0.00040542 |  |  |  | netRotmat | 1 | 0 | -0.00040542
| 0 | 1 | 0 |  |  |  |  | 0 | 1 | 0 |  |  |  |  | 0 | 1 | 0
| 0 | 0 | 1 |  |  |  |  | 0.00040542 | 0 | 1 |  |  |  |  | 0.00040542 | 0 | 1
gammaGP | 0 | [5 empty] | gammaGP | 3.1415 | [5 empty] | gammaGP | -0.00010113
| 0 | [6 empty] | 0 | [6 empty] | 0
| 0 | [6 empty] | 8.2e-08 | [6 empty] | -0.0015938
iter=0 elem=3 | [6 empty] | iter=0 elem=3 | [6 empty] | iter=0 elem=3
S0 | 0.5 | 0.5 |  |  |  |  | S0 | 0.5 | 0.5 |  |  |  |  | S0 | 0.5 | 0.5
S1 | -5 | 5 |  |  |  |  | S1 | -5 | 5 |  |  |  |  | S1 | -5 | 5
netRotVec | 0 | 0 | nu | 0 | 0 |  | netRotVec | 0 | 0 | nu | 0 | 0 |  | netRotVec | 0 | 0 | nu | 0 | 0
| 0 | 0 |  | 0 | 0 |  |  | -2.5139 | -1.2574 |  | 3.7693 | 5.0258 |  |  | -2.5139 | -1.2573 |  | -2.9715e-06 | 2.3557e-05
| 0 | 0 |  | 0 | 0 |  |  | 0 | 0 |  | 0 | 0 |  |  | 0 | 0 |  | 0 | 0
netRotVecGP | 0 |  | nuGP | 0 | diffNuGP | 0 | netRotVecGP | 0 |  | nuGP | 0 | diffNuGP | 0 | netRotVecGP | 0 |  | nuGP | 0 | diffNuGP | 0
| 0 |  |  | 0 |  | 0 |  | -1.8856 |  |  | 4.3976 |  | 6.2825 |  | -1.8856 |  |  | 1.0293e-05 |  | 0.00013264
| 0 |  |  | 0 |  | 0 |  | 0 |  |  | 0 |  | 0 |  | 0 |  |  | 0 |  | 0
normNu | 0 | [5 empty] | normNu | 4.3976 | [5 empty] | normNu | 1.0293e-05
dot(nuGP,diffNuGP) | 0 | [5 empty] | dot(nuGP,diffNuGP) | 27.6279 | [5 empty] | dot(nuGP,diffNuGP) | 1.3653e-09
incRotMat | 1 | 0 | 0 |  |  |  | incRotMat | -0.30938 | 0 | -0.95094 |  |  |  | incRotMat | -0.30938 | 0 | -0.95094
| 0 | 1 | 0 |  |  |  |  | 0 | 1 | 0 |  |  |  |  | 0 | 1 | 0
| 0 | 0 | 1 |  |  |  |  | 0.95094 | 0 | -0.30938 |  |  |  |  | 0.95094 | 0 | -0.30938
prevOmega | 0 | [5 empty] | prevOmega | 0 | [5 empty] | prevOmega | 0
| 0 | [6 empty] | 0 | [6 empty] | 6.2825
| 0 | [6 empty] | 0 | [6 empty] | 0
xi | 0 | [5 empty] | xi | 0 | [5 empty] | xi | 0
| 0 | [6 empty] | 0 | [6 empty] | 6.2825
| 0 | [6 empty] | 0 | [6 empty] | 0
beta term I | 0 | beta term II | 0 | beta term III | 0 |  | beta term I | 0 | beta term II | 0 | beta term III | 0 |  | beta term I | 0 | beta term II | 0 | beta term III | 0
| 0 |  | 0 |  | 0 |  |  | -1.3584 |  | 7.641 |  | 0 |  |  | 0.00013264 |  | 0.00013264 |  | 0
| 0 |  | 0 |  | 0 |  |  | 0 |  | 0 |  | 0 |  |  | 0 |  | 0 |  | 0
beta | 0 | [5 empty] | beta | 0 | [5 empty] | beta | 0
| 0 | [6 empty] | 6.2825 | [6 empty] | 0.00026529
| 0 | [6 empty] | 0 | [6 empty] | 0
omega | 0 | [5 empty] | omega | 0 | [5 empty] | omega | 0
| 0 | [6 empty] | 6.2825 | [6 empty] | 6.2828
| 0 | [6 empty] | 0 | [6 empty] | 0
phi_oE | 0 | 0 |  |  |  |  | phi_oE | 1.1308 | 2.0103 |  |  |  |  | phi_oE | 0.42067 | 1.2748
| 0 | 0 | [5 empty] | 0 | 0 | [5 empty] | 0 | 0
| 0.6 | 0.8 | [5 empty] | 0.6 | 0.8 | [5 empty] | 0.29873 | 0.57684
dphi_oEGP | 0 | [5 empty] | dphi_oEGP | 4.3976 | [5 empty] | dphi_oEGP | 4.2704
| 0 | [6 empty] | 0 | [6 empty] | 0
| 1 | [6 empty] | 1 | [6 empty] | 1.3905
netRotmat | 1 | 0 | 0 |  |  |  | netRotmat | -0.30938 | 0 | -0.95094 |  |  |  | netRotmat | -0.30938 | 0 | -0.95094
| 0 | 1 | 0 |  |  |  |  | 0 | 1 | 0 |  |  |  |  | 0 | 1 | 0
| 0 | 0 | 1 |  |  |  |  | 0.95094 | 0 | -0.30938 |  |  |  |  | 0.95094 | 0 | -0.30938
gammaGP | 0 | [5 empty] | gammaGP | 5.3485 | [5 empty] | gammaGP | 5.2213
| 0 | [6 empty] | 0 | [6 empty] | 0
| 0 | [6 empty] | 1.3094 | [6 empty] | 1.6999
iter=0 elem=4 | [6 empty] | iter=0 elem=4 | [6 empty] | iter=0 elem=4
S0 | 0.5 | 0.5 |  |  |  |  | S0 | 0.5 | 0.5 |  |  |  |  | S0 | 0.5 | 0.5
S1 | -5 | 5 |  |  |  |  | S1 | -5 | 5 |  |  |  |  | S1 | -5 | 5
netRotVec | 0 | 0 | nu | 0 | 0 |  | netRotVec | 0 | 0 | nu | 0 | 0 |  | netRotVec | 0 | 0 | nu | 0 | 0
| 0 | 0 |  | 0 | 0 |  |  | -1.2574 | -0.00080375 |  | 5.0258 | 6.2824 |  |  | -1.2573 | -0.00082836 |  | 2.3557e-05 | -2.4607e-05
| 0 | 0 |  | 0 | 0 |  |  | 0 | 0 |  | 0 | 0 |  |  | 0 | 0 |  | 0 | 0
netRotVecGP | 0 |  | nuGP | 0 | diffNuGP | 0 | netRotVecGP | 0 |  | nuGP | 0 | diffNuGP | 0 | netRotVecGP | 0 |  | nuGP | 0 | diffNuGP | 0
| 0 |  |  | 0 |  | 0 |  | -0.62908 |  |  | 5.6541 |  | 6.2827 |  | -0.62908 |  |  | -5.25e-07 |  | -0.00024082
| 0 |  |  | 0 |  | 0 |  | 0 |  |  | 0 |  | 0 |  | 0 |  |  | 0 |  | 0
normNu | 0 | [5 empty] | normNu | 5.6541 | [5 empty] | normNu | 5.25e-07
dot(nuGP,diffNuGP) | 0 | [5 empty] | dot(nuGP,diffNuGP) | 35.5232 | [5 empty] | dot(nuGP,diffNuGP) | 1.2643e-10
incRotMat | 1 | 0 | 0 |  |  |  | incRotMat | 0.80882 | 0 | -0.58805 |  |  |  | incRotMat | 0.80882 | 0 | -0.58805
| 0 | 1 | 0 |  |  |  |  | 0 | 1 | 0 |  |  |  |  | 0 | 1 | 0
| 0 | 0 | 1 |  |  |  |  | -0.58805 | 0 | 0.80882 |  |  |  |  | -0.58805 | 0 | 0.80882
prevOmega | 0 | [5 empty] | prevOmega | 0 | [5 empty] | prevOmega | 0
| 0 | [6 empty] | 0 | [6 empty] | 6.2827
| 0 | [6 empty] | 0 | [6 empty] | 0
xi | 0 | [5 empty] | xi | 0 | [5 empty] | xi | 0
| 0 | [6 empty] | 0 | [6 empty] | 6.2825
| 0 | [6 empty] | 0 | [6 empty] | 0
beta term I | 0 | beta term II | 0 | beta term III | 0 |  | beta term I | 0 | beta term II | 0 | beta term III | 0 |  | beta term I | 0 | beta term II | 0 | beta term III | 0
| 0 |  | 0 |  | 0 |  |  | -0.65382 |  | 6.9365 |  | 0 |  |  | -0.00024082 |  | -0.00024082 |  | 0
| 0 |  | 0 |  | 0 |  |  | 0 |  | 0 |  | 0 |  |  | 0 |  | 0 |  | 0
beta | 0 | [5 empty] | beta | 0 | [5 empty] | beta | 0
| 0 | [6 empty] | 6.2827 | [6 empty] | -0.00048165
| 0 | [6 empty] | 0 | [6 empty] | 0
omega | 0 | [5 empty] | omega | 0 | [5 empty] | omega | 0
| 0 | [6 empty] | 6.2827 | [6 empty] | 6.282
| 0 | [6 empty] | 0 | [6 empty] | 0
phi_oE | 0 | 0 |  |  |  |  | phi_oE | 2.0103 | 3.1411 |  |  |  |  | phi_oE | 1.2748 | 1.5711
| 0 | 0 | [5 empty] | 0 | 0 | [5 empty] | 0 | 0
| 0.8 | 1 | [5 empty] | 0.8 | 1 | [5 empty] | 0.57684 | 0.1696
dphi_oEGP | 0 | [5 empty] | dphi_oEGP | 5.6541 | [5 empty] | dphi_oEGP | 1.4818
| 0 | [6 empty] | 0 | [6 empty] | 0
| 1 | [6 empty] | 1 | [6 empty] | -2.0362
netRotmat | 1 | 0 | 0 |  |  |  | netRotmat | 0.80882 | 0 | -0.58805 |  |  |  | netRotmat | 0.80882 | 0 | -0.58805
| 0 | 1 | 0 |  |  |  |  | 0 | 1 | 0 |  |  |  |  | 0 | 1 | 0
| 0 | 0 | 1 |  |  |  |  | -0.58805 | 0 | 0.80882 |  |  |  |  | -0.58805 | 0 | 0.80882
gammaGP | 0 | [5 empty] | gammaGP | 6.2422 | [5 empty] | gammaGP | 2.0698
| 0 | [6 empty] | 0 | [6 empty] | 0
| 0 | [6 empty] | 0.19118 | [6 empty] | -2.845
changeConfig | 0 | 0.12564 | 0.50256 | 1.1308 | 2.0103 | 3.1411 | changeConfig | 0 | 0.012851 | -0.081792 | -0.71011 | -0.73555 | -1.57 | changeConfig | 0 | 0.012851 | -0.081798 | -0.71012 | -0.73546 | -1.5704
| 0 | 0 | 0 | 0 | 0 | 0 |  | 0 | 0 | 0 | 0 | 0 | 0 |  | 0 | 0 | 0 | 0 | 0 | 0
| 0 | 0 | 0 | 0 | 0 | 0 |  | 0 | -0.0093347 | -0.30095 | -0.30127 | -0.22316 | -0.8304 |  | 0 | -0.0093346 | -0.30095 | -0.30121 | -0.2233 | -0.83036
| 0 | 0 | 0 | 0 | 0 | 0 |  | 0 | 0 | 0 | 0 | 0 | 0 |  | 0 | 0 | 0 | 0 | 0 | 0
| 0 | 1.2564 | 2.5128 | 3.7693 | 5.0258 | 6.2824 |  | 0 | -3.4568e-06 | 2.9707e-06 | -2.9715e-06 | 2.3557e-05 | -2.4607e-05 |  | 0 | -2.8807e-06 | 2.4756e-06 | -2.4761e-06 | 1.9679e-05 | -2.0554e-05
| 0 | 0 | 0 | 0 | 0 | 0 |  | 0 | 0 | 0 | 0 | 0 | 0 |  | 0 | 0 | 0 | 0 | 0 | 0
newConfig | 0 | 0.12564 | 0.50256 | 1.1308 | 2.0103 | 3.1411 | newConfig | 0 | 0.13849 | 0.42077 | 0.42067 | 1.2748 | 1.5711 | newConfig | 0 | 0.15134 | 0.33897 | -0.28945 | 0.53929 | 0.0006855
| 0 | 0 | 0 | 0 | 0 | 0 |  | 0 | 0 | 0 | 0 | 0 | 0 |  | 0 | 0 | 0 | 0 | 0 | 0
| 0 | 0.2 | 0.4 | 0.6 | 0.8 | 1 |  | 0 | 0.19067 | 0.099052 | 0.29873 | 0.57684 | 0.1696 |  | 0 | 0.18133 | -0.2019 | -0.002474 | 0.35354 | -0.66076
| 0 | 0 | 0 | 0 | 0 | 0 |  | 0 | 0 | 0 | 0 | 0 | 0 |  | 0 | 0 | 0 | 0 | 0 | 0
| 0 | 1.2564 | 2.5128 | -2.5139 | -1.2574 | -0.00080375 |  | 0 | 1.2564 | 2.5128 | -2.5139 | -1.2573 | -0.00082836 |  | 0 | 1.2564 | 2.5129 | -2.5137 | -1.257 | -0.00034368
| 0 | 0 | 0 | 0 | 0 | 0 |  | 0 | 0 | 0 | 0 | 0 | 0 |  | 0 | 0 | 0 | 0 | 0 | 0
Analytical equation
L | 0 | 0.2 | 0.4 | 0.6 | 0.8 | 1
theta_y | 0 | 1.2566 | 2.5133 | 3.7699 | 5.0265 | 6.2832
| 0 | 7.8957 | 15.7914 | -2.5133 | -1.2566 | 2.8204e-09
x | 0 | 0.12566 | 0.50265 | 1.131 | 2.0106 | 3.1416

## Verification for paper
Sno | Problem | Category | Dimension | Material | Constraints | Loads | FEM parameters | Results | Ref - Autodesk Fusion 360 | Analytical | Ref | Comments
1 | Cantilever beam with point load along X direction | Non linear | L': 1, # length of beam, m 'Di': 0.1016, # inner radius of pipe, m, 4 in 'Do': 0.1397, # outer radius of pipe, m, 5.5in 'A1': 0.0381, # area of beam in m^2 'A2': 0.0381, # area of beam in m^2 'A3': 7.199E-3, # cross-sectional area of beam in m^2 'I1': 13.4123E-6, # moment of inertia m^4, pi*(D^4-d^4)/64 'I2': 13.4123E-6, # moment of inertia m^4, inertia about E2xE2 'J': 26.8246E-6, # polar moment of inertia m^4, pi*(D^4-d^4)/32, inertia about E3xE3, J=I1+I2 | inputMatProp = {'E': 210E9, # Youngs modulus, Pa 'rho': 7850, # density of steel, kg/m^3 'G': 80E9, # shear modulus, Pa 'Ks': 1.2E4 # shear correction coefficient, unitless } | inputEBC = {'globalNode#': [0], 'Tx': [0], # T for translation 'Ty': [0], 'Tz': [0], 'Rx': [0], # R for rotation 'Ry': [0], 'Rz': [0] } | inputNBC = {'globalNode#': [50], 'Tx': [-5000_000], # T for translation, force, in Newtons 'Ty': [0], 'Tz': [0], 'Rx': [0], # R for rotation, moment 'Ry': [0], 'Rz': [0] } | NEL=50 NNPEL=2 DOFPN = 6 NGQP = 1 iterations = 10 convergence = 1E-5 | Max delfection X = -0.5909m, Y=0, Z=0.741m | Deflection at Z=1m X=-601.24mm, Y=1.233mm, Z=61.812mm
2 | Cantilever beam with point load along X direction | Linear | L': 1, # length of beam, m 'b': 0.05, # height of beam, m, 'h': 0.05, # heaight of beam m 'A1': 0.05, # area of beam in m^2 'A2': 0.05, # area of beam in m^2 'A3': 0.0025, # cross-sectional area of beam in m^2 'I1': 5.20833E-7, # moment of inertia m^4, pi*(D^4-d^4)/64 'I2': 5.20833E-7, # moment of inertia m^4, inertia about E2xE2 'J': 1.04166E-6, # polar moment of inertia m^4, pi*(D^4-d^4)/32, inertia about E3xE3, J=I1+I2 | inputMatProp = {'E': 210E9, # Youngs modulus, Pa 'rho': 7850, # density of steel, kg/m^3 'G': 80E9, # shear modulus, Pa 'Ks': 1.2E4 # shear correction coefficient, unitless } | inputEBC = {'globalNode#': [0], 'Tx': [0],\ 'Ty': [0], 'Tz': [0], 'Rx': [0], 'Ry': [0], 'Rz': [0] } | inputNBC = {'globalNode#': [10], 'Tx': [-5000] 'Ty': [0], 'Tz': [0], 'Rx': [0], 'Ry': [0], 'Rz': [0] } | NEL=10 NNPEL=2 DOFPN = 6 NGQP = 1 iterations = 10 convergence = 1E-5 | Deflection at Z=1m Translation: X = -0.01520137 m, Y=0, Z=0.99986151m Rotation about: X = 0, Y=-0.02286116, Z=0 | Load Case #1 Deflection at Z=1m X= -0.015253 m, Y= 0.000015 m, Z=-0.000573 m |  |  | 3 iterations for E-5 convergence
3 | Cantilever beam with point load along Y direction | Linear | L': 1, # length of beam, m 'b': 0.05, # height of beam, m, 'h': 0.05, # heaight of beam m 'A1': 0.05, # area of beam in m^2 'A2': 0.05, # area of beam in m^2 'A3': 0.0025, # cross-sectional area of beam in m^2 'I1': 5.20833E-7, # moment of inertia m^4, pi*(D^4-d^4)/64 'I2': 5.20833E-7, # moment of inertia m^4, inertia about E2xE2 'J': 1.04166E-6, # polar moment of inertia m^4, pi*(D^4-d^4)/32, inertia about E3xE3, J=I1+I2 | inputMatProp = {'E': 210E9, # Youngs modulus, Pa 'rho': 7850, # density of steel, kg/m^3 'G': 80E9, # shear modulus, Pa 'Ks': 1.2E4 # shear correction coefficient, unitless } | inputEBC = {'globalNode#': [0], 'Tx': [0],\ 'Ty': [0], 'Tz': [0], 'Rx': [0], 'Ry': [0], 'Rz': [0] } | inputNBC = {'globalNode#': [10], 'Tx': [0] 'Ty': [-5000], 'Tz': [0], 'Rx': [0], 'Ry': [0], 'Rz': [0] } | NEL=10 NNPEL=2 DOFPN = 6 NGQP = 1 iterations = 10 convergence = 1E-5 | Deflection at Z=1m Translation: X = 0 m, Y=-0.01520137 m, Z=0.99986151m Rotation about: X = 0.02286116 , Y= 0, Z= 0 | Load Case #2 Deflection at Z=1m X= 0.000015 m, Y= -0.015255 m, Z= 0.000572 m |  |  | 3 iterations for E-5 convergence
4 | Cantilever beam with point load along Z direction (axial compression) |  | L': 1, # length of beam, m 'b': 0.05, # height of beam, m, 'h': 0.05, # heaight of beam m 'A1': 0.05, # area of beam in m^2 'A2': 0.05, # area of beam in m^2 'A3': 0.0025, # cross-sectional area of beam in m^2 'I1': 5.20833E-7, # moment of inertia m^4, pi*(D^4-d^4)/64 'I2': 5.20833E-7, # moment of inertia m^4, inertia about E2xE2 'J': 1.04166E-6, # polar moment of inertia m^4, pi*(D^4-d^4)/32, inertia about E3xE3, J=I1+I2 | inputMatProp = {'E': 210E9, # Youngs modulus, Pa 'rho': 7850, # density of steel, kg/m^3 'G': 80E9, # shear modulus, Pa 'Ks': 1.2E4 # shear correction coefficient, unitless } | inputEBC = {'globalNode#': [0], 'Tx': [0],\ 'Ty': [0], 'Tz': [0], 'Rx': [0], 'Ry': [0], 'Rz': [0] } | inputNBC = {'globalNode#': [10], 'Tx': [0] 'Ty': [0], 'Tz': [-5000], 'Rx': [0], 'Ry': [0], 'Rz': [0] } | NEL=10 NNPEL=2 DOFPN = 6 NGQP = 1 iterations = 10 convergence = 1E-5 | Deflection at Z=1m Translation: X = 0 m, Y= 0 m, Z=0.99999048m Rotation about: X = 0 , Y= 0, Z= 0 | Load Case #3 Deflection at Z=1m X= −1.429E-07 m, Y= −1.429E-07 m, Z= -0.000009 | change in length = FL/EA = -5000*1/210E9*0.0025 = -9.5238E-6 |  | 1 iteration for E-5 convergence
5 | Cantilever beam with point load along Z direction (axial tension) |  | L': 1, # length of beam, m 'b': 0.05, # height of beam, m, 'h': 0.05, # heaight of beam m 'A1': 0.05, # area of beam in m^2 'A2': 0.05, # area of beam in m^2 'A3': 0.0025, # cross-sectional area of beam in m^2 'I1': 5.20833E-7, # moment of inertia m^4, pi*(D^4-d^4)/64 'I2': 5.20833E-7, # moment of inertia m^4, inertia about E2xE2 'J': 1.04166E-6, # polar moment of inertia m^4, pi*(D^4-d^4)/32, inertia about E3xE3, J=I1+I2 | inputMatProp = {'E': 210E9, # Youngs modulus, Pa 'rho': 7850, # density of steel, kg/m^3 'G': 80E9, # shear modulus, Pa 'Ks': 1.2E4 # shear correction coefficient, unitless } | inputEBC = {'globalNode#': [0], 'Tx': [0],\ 'Ty': [0], 'Tz': [0], 'Rx': [0], 'Ry': [0], 'Rz': [0] } | inputNBC = {'globalNode#': [10], 'Tx': [0] 'Ty': [0], 'Tz': [5000], 'Rx': [0], 'Ry': [0], 'Rz': [0] } | NEL=10 NNPEL=2 DOFPN = 6 NGQP = 1 iterations = 10 convergence = 1E-5 | Deflection at Z=1m Translation: X = 0 m, Y= 0 m, Z=1.00000952m Rotation about: X = 0 , Y= 0, Z= 0 | Load Case #4 Deflection at Z=1m X= +1.429E-07 m, Y= +1.429E-07 m, Z= +0.000009 m | change in length = FL/EA = 5000*1/210E9*0.0025 = 9.5238E-6 |  | 1 iteration for E-5 convergence
6 | Cantilever beam with point load along X and Y direction | Non-linear | L': 1, # length of beam, m 'b': 0.05, # height of beam, m, 'h': 0.05, # heaight of beam m 'A1': 0.05, # area of beam in m^2 'A2': 0.05, # area of beam in m^2 'A3': 0.0025, # cross-sectional area of beam in m^2 'I1': 5.20833E-7, # moment of inertia m^4, pi*(D^4-d^4)/64 'I2': 5.20833E-7, # moment of inertia m^4, inertia about E2xE2 'J': 1.04166E-6, # polar moment of inertia m^4, pi*(D^4-d^4)/32, inertia about E3xE3, J=I1+I2 | inputMatProp = {'E': 210E9, # Youngs modulus, Pa 'rho': 7850, # density of steel, kg/m^3 'G': 80E9, # shear modulus, Pa 'Ks': 1.2E4 # shear correction coefficient, unitless } | inputEBC = {'globalNode#': [0], 'Tx': [0],\ 'Ty': [0], 'Tz': [0], 'Rx': [0], 'Ry': [0], 'Rz': [0] } | inputNBC = {'globalNode#': [10], 'Tx': [-5000] 'Ty': [-5000], 'Tz': [0], 'Rx': [0], 'Ry': [0], 'Rz': [0] } | NEL=10 NNPEL=2 DOFPN = 6 NGQP = 1 iterations = 10 convergence = 1E-5 | Deflection at Z=1m Translation: X = -0.01520785 m, Y= -0.01520785 m, Z=0.99972275m Rotation about: X = 0.02287391 , Y= -0.02287391, Z= 1.78626355e-16 | Load Case #5 Deflection at Z=1m X= -0.015238 m m, Y= -0.015239 m, Z= -0.001141 m |  |  | 3 iterations for E-5 convergence
| Pure bending of cantilever beam | Nonlinear | L': 1, # length of beam, m 'D': 0.00373216, # height of beam, m, 'A1': 0.00373216, # area of beam in m^2 'A2': 0.00373216, # area of beam in m^2 'A3': 0.0000109477, # cross-sectional area of beam in m^2 'I1': 9.52380952E-12, # moment of inertia m^4, pi*(D^4-d^4)/64 'I2': 9.52380952E-12, # moment of inertia m^4, inertia about E2xE2 'J': 1.904761E-11, # polar moment of inertia m^4, pi*(D^4-d^4)/32, inertia about E3xE3, J=I1+I2 | inputMatProp = {'E': 210E9, # Youngs modulus, Pa 'rho': 7850, # density of steel, kg/m^3 'G': 80E9, # shear modulus, Pa 'Ks': 1.2E4 # shear correction coefficient, unitless } | inputEBC = {'globalNode#': [0], 'Tx': [0], # T for translation 'Ty': [0], 'Tz': [0], 'Rx': [0], # R for rotation 'Ry': [0], 'Rz': [0] } | inputNBC = {'globalNode#': [5], 'Tx': [0], # T for translation, force, in Newtons 'Ty': [0], 'Tz': [0], 'Rx': [0], # R for rotation, moment 'Ry': [4*np.pi], 'Rz': [0] } | NEL=5 NNPEL=2 DOFPN = 6 NGQP = 1 iterations = 10 convergence = 1E-5 |  |  |  |  | Aspect ratio = L/H = 267
Buckling: small force at an angle (1/1000 radians) and slowly ramp up the force.
Distributed load (gravity)
Distributed load
| SSB with Uniform load | Linear
| Beam under pure moment | Linear
| Twisted beam problem | Geometric NL
| Clamped-hinged deep circular arch subject to point load. | Geometric NL
| Cantilever beam with combination of transverse load and torque | Geometric NL